## Conceptual Estimate
Conceptual Design Opinion of Probable Construction*
Item | Units | Unit Cost | Quantity | Cost | Cost Data Source | Assumptions
SIDEPATH | MILE | 226707.9578 | 9.3744 | 2125258.2933 | 2020 Item Data (ODOT) | Materials and earthwork
Intersection - One Leg | EA | 7860 | 13 | 102180 | See Intersection - One Leg Cost Sheet for Individual Sources | Curb ramps and markings
Intersection - Two Legs | EA | 15720 | 21 | 330120 | See Intersection - Two Legs Sheet for Individual Sources | Curb ramps and markings
Pedestrian Signal - One Leg | EA | 5878 | 5 | 29390 | See Intersection - Signalized One Leg Sheet for Individual Sources | Estimate assumes that pedestrians signal heads and pushbuttons could be installed without additional signal upgrades.
MAINTAINING TRAFFIC | % Cost | 5% |  | 129347.4147
EROSION CONTROL | % Cost | 5% |  | 129347.4147
CLEARING AND GRUBBING | % Cost | 5% |  | 129347.4147
LANDSCAPING | % Cost | 5% |  | 129347.4147
DRAINAGE | % Cost | 10% |  | 258694.8293
ENVIRONMENTAL | % Cost | 10% |  | 258694.8293
UTILITY RELOCATION | % Cost | 5% |  | 129347.4147
Construction Subtotal |  |  |  | 3751075.0253
MOBILIZATION | % Construction | 5% |  | 187553.7513
SURVEY AND STAKING | % Construction | 5% |  | 187553.7513
Total Construction Costs: |  |  |  | 375107.5025
Contingency | % Construction | 30% |  | 1237854.7583
Engineering Design -PM, Survey, Design | % Construction | 25% |  | 937768.7563
Total Costs |  |  |  | 6301806.0425
*Notes: Signal changes should be evaluated when roadway is evaluated for expansion. During the planning process it was identified that ROW may be necessary but not included in this estimate.
*Opinions of probable cost were developed by identifying major pay items and establishing rough quantities to determine a rough order of magnitude cost. Additional pay items have been assigned approximate lump sum prices based on a percentage of the anticipated construction cost; however, these costs can vary widely depending on the exact details and nature of the work. Planning-level cost opinions include a 30% contingency to cover items that are undefined or are typically unknown early in the planning phase of a project. Unit costs were pulled from 2020 ODOT Bid data. Cost opinions do not include permitting, inspection, or construction management; geotechnical investigation, special site remediation, escalation, or the cost for ongoing maintenance. The overall cost opinions are intended to be general and used only for planning purposes. Toole Design Group, LLC makes no guarantees or warranties regarding the cost estimate herein. Construction costs will vary based on the ultimate project scope, actual site conditions and constraints, schedule, and economic conditions at the time of construction.

## Trail Quantities
ODOT ITEM | UNIT | DESC | AVG AWD Price (2020) | Width (FT) | Depth (IN) | Area (SY per LF) | Volume (CY per LF) | Cost (per LF) | Notes
441E10000 | CU Y | ASPHALT CONCRETE SURFACE COURSE, TYPE 1, (446), PG64-22 | 145.6291 | 12 | 1.25 |  | 0.046296 | 6.7421 | Assume 12' wide path
407E20000 | GALL | TACK COAT, TRACKLESS TACK, INTERMEDIATE COURSE | 2.7693 | 12 |  | 1.3333 |  | 0.22154 | Assume 12' wide path
441E50300 | CU Y | ASPHALT CONCRETE INTERMEDIATE COURSE, TYPE 2, (448) | 133.3794 | 12 | 1.75 |  | 0.064815 | 8.645 | Assume 12' wide path
304E20000 | CU Y | AGGREGATE BASE | 48.3987 | 12 | 6 |  | 0.22222 | 10.7553 | Assume 12' wide path
204E10000 | SQ Y | SUBGRADE COMPACTION | 1.7181 | 12 |  | 1.3333 |  | 2.2907 | Assume 12' wide path
203E10000 | CU Y | EXCAVATION | 11.21 | Varies | Varies | Varies | 0.25 | 2.8025 | Estimate based on similar project work
203E20000 | CU Y | EMBANKMENT | 11.48 | Varies | Varies | Varies | 1 | 11.48 | Estimate based on similar project work
Sidepath cost per LF | [7 empty] | 42.9371
Sidepath cost per mile | [7 empty] | 226707.9578

## Calcs
| Segments by Segment split by E/W Intersection Crossings* |  | Length** (LF) | Intersection - One Leg** (EA) | Intersection - Two Legs** (EA) | Signalized Intersection - One Leg** (EA)
1 | Indian Ripple Rd | 35 | 9942 | 1 |  | 1
2 | 35 | Dayton-Xenia Rd | 3713 | 1 |  | 1
3 | Dayton-Xenia Rd | Ankeney Rd | 4761 | 1 | 1
4 | S of Fairground | Rolling Meadows Dr | 11360 | 6 | 1 | 1
5 | Rolling Meadows Dr | New Germany Trebien Rd | 2742 | 2 |  | 1
6 | New Germany Trebien Rd | Vanderlyn Ct | 4671 | 4 | 1
7 | Vanderlyn Ct | Oaks Quarry Park | 12308 | 6 |  | 1
Totals |  |  | 49497 | 21 | 3 | 5
* Number of two leg intersection crossings are based on available ROW from Greene County Auditor Online Map, but should be evaluated in design phase.
** Quantities tracked in KML file

## Intersection - One Leg
Intersection Cost - One Leg*
Assume high visibility crosswalks for one approach (assume average side streets are 2 lanes 12' each)
Curb Ramps (assume 2 per intersection)
| Item | Unit | Unit Cost | Quantity | Cost | Source
| CROSSWALK LINE | EA | 160 | 6 | 960 | 2020 ODOT ( $13.16 LF) * (22' typical 2-lane road) | See calcs below
| Curb Ramps & Detectable Warnings | EA | 3450 | 2 | 6900 | 2020 ODOT | See calcs below
| Cost per/Intersection |  |  |  | 7860
*Actual costs may vary based on project scope and current market conditions.
UNIT COST ESTIMATE CALUCATIONS
FROM ODOT:
ODOT Item | Curb Ramp |  |  | Average Bid | Average Award
608E52000 | 90496 | SQ F | CURB RAMP | 16.6768 | 16.1382
608E53020 | 5567 | SQ F | DETECTABLE WARNING | 34.4249 | 32.1684
| Rough Estimate for a Curb Ramp | Width | Length | Area (SF)
| 12' (b/c path is 12') | 12 | 13 | 156 | 2601.584
| Detectable Warning Strip | 12 | 2 | 24 | 826.1978
3427.7818
| FROM ODOT: |  |  | Average Bid | Average Award
646E10501 | 324 | FT | CROSSWALK LINE, AS PER PLAN | 13.158 | 13.929
Rough Estimate for Crosswalk
| 12' wide crosswalk marking |  | Length
|  |  | 12 | 157.8962
Note on D22: [Threaded comment] Your version of Excel allows you to read this threaded comment; however, any edits to it will get removed if the file is opened in a newer version of Excel. Learn more: https://go.microsoft.com/fwlink/?linkid=870924 Comment: The way ODOT pays for ramps is by including the landing area + the ramp. I would assumpt a 7-8' ramp + 5' landing area = 13' total length

## Intersection - Two Legs
Intersection Costs - Two Legs*
Assume high visibility crosswalks for one approach (assume average side streets are 2 lanes 12' each)
Curb Ramps (assume 2 per intersection)
Item | Unit | Unit Cost | Quantity | Cost | Source
CROSSWALK LINE | EA | 160 | 12 | 1920 | 2020 ODOT ( $13.16 LF) * (22' typical 2-lane road)
Curb Ramps & Detectable Warnings | EA | 3450 | 4 | 13800 | 2020 ODOT
Cost per/Intersection |  |  |  | 15720
*ctual costs may vary based on project scope and current market conditions.

## Pedestrian -Signal 1 Leg
Pedestrian Signal - One Leg
Assume high visibility crosswalks for one approach (assume average side streets are 2 lanes 12' each)
Curb Ramps (assume 2 per intersection)
ODOT ITEM | Item | Unit | Unit Cost | Quantity | Cost | Source
632E20730 | PEDESTRIAN SIGNAL HEAD (LED) , (COUNTDOWN), TYPE D2 | EA | 632 | 2 | 1264 | 2020 ODOT
632E20750 | ACCESSIBLE PEDESTRIAN PUSHBUTTON | EA | 765 | 2 | 1530 | 2020 ODOT
632E64020 | PEDESTAL FOUNDATION | EA | 917 | 2 | 1834 | 2020 ODOT
632E89600 | PEDESTAL, 8' | EA | 625 | 2 | 1250 | 2021 ODOT
| Cost per/Intersection |  |  |  | 5878
*Actual costs may vary based on project scope and current market conditions.