## Conceptual Estimate
Conceptual Design Opinion of Probable Construction*
NORTH
Item | Units | Unit Cost | Quantity | Cost | Cost Data Source | Assumptions
SIDEPATH | MILE | 226707.9578 | 5.2616 | 1192835.9425 | 2020 Item Data (from ODOT) | Materials and earthwork
Intersection - Crossing One Side (see Intersection Cost sheet) | EA | 7860 | 10 | 78600 | See Intersection - One Leg Cost Sheet for Individual Sources | Curb ramps and markings
MAINTAINING TRAFFIC | % Cost | 5% |  | 63571.7971
EROSION CONTROL | % Cost | 5% |  | 63571.7971
CLEARING AND GRUBBING | % Cost | 5% |  | 63571.7971
LANDSCAPING | % Cost | 5% |  | 63571.7971
DRAINAGE | % Cost | 10% |  | 127143.5943
ENVIRONMENTAL | % Cost | 10% |  | 127143.5943
UTILITY RELOCATION | % Cost | 5% |  | 63571.7971
Construction Subtotal |  |  |  | 1843582.1166
Contingency | % Construction | 30% |  | 553074.635
Engineering Design -PM, Survey, Design | % Construction | 25% |  | 460895.5292
Total Costs |  |  |  | 2857552.2808
CENTRAL
Item | Units | Unit Cost | Quantity | Cost | Cost Data Source | Assumptions
SIDEPATH | MILE | 226707.9578 | 4.4926 | 1018511.2628 | 2020 Item Data (from ODOT) | Materials and earthwork
Intersection - Crossing One Side (see Intersection Cost sheet) | EA | 7860 | 8 | 62880 | See Intersection - One Leg Cost Sheet for Individual Sources | Curb ramps and markings
MAINTAINING TRAFFIC | % Cost | 5% |  | 54069.5631
EROSION CONTROL | % Cost | 5% |  | 54069.5631
CLEARING AND GRUBBING | % Cost | 5% |  | 54069.5631
LANDSCAPING | % Cost | 5% |  | 54069.5631
DRAINAGE | % Cost | 10% |  | 108139.1263
ENVIRONMENTAL | % Cost | 10% |  | 108139.1263
UTILITY RELOCATION | % Cost | 5% |  | 54069.5631
Construction Subtotal |  |  |  | 1568017.3311
Contingency | % Construction | 30% |  | 470405.1993
Engineering Design -PM, Survey, Design | % Construction | 25% |  | 392004.3328
Total Costs |  |  |  | 2430426.8632
SOUTH
Item | Units | Unit Cost | Quantity | Cost | Cost Data Source | Assumptions
SIDEPATH | MILE | 226707.9578 | 4.5089 | 1022203.8545 | 2020 Item Data (from ODOT) | Materials and earthwork
Intersection - Crossing One Side (see Intersection Cost sheet) | EA | 7860 | 7 | 55020 | See Intersection - One Leg Cost Sheet for Individual Sources | Curb ramps and markings
Pedestrian Signal - One Leg | EA | 5878 | 3 | 17634 | See Intersection - Signalized One Leg Sheet for Individual Sources | Estimate assumes that pedestrians signal heads and pushbuttons could be installed without additional signal upgrades.
MAINTAINING TRAFFIC | % Cost | 5% |  | 54742.8927
EROSION CONTROL | % Cost | 5% |  | 54742.8927
CLEARING AND GRUBBING | % Cost | 5% |  | 54742.8927
LANDSCAPING | % Cost | 5% |  | 54742.8927
DRAINAGE | % Cost | 10% |  | 109485.7855
ENVIRONMENTAL | % Cost | 10% |  | 109485.7855
UTILITY RELOCATION | % Cost | 5% |  | 54742.8927
Construction Subtotal |  |  |  | 1587543.8891
Contingency | % Construction | 30% |  | 476263.1667
Engineering Design -PM, Survey, Design | % Construction | 25% |  | 396885.9723
Total Costs |  |  |  | 2460693.0281
*Notes: Sidepath location (north or south side of roadways) to be determined in design phase. Signal changes and number of legs that need to be crossed at intersection should be evaluated in design phase. Driveway crossings should be considered in design phase. During the planning process it was identified that ROW may be necessary but not included in this estimate.
Toole Disclaimer:
Opinions of probable cost were developed by identifying major pay items and establishing rough quantities to determine a rough order of magnitude cost. Additional pay items have been assigned approximate lump sum prices based on a percentage of the anticipated construction cost; however, these costs can vary widely depending on the exact details and nature of the work. Planning-level cost opinions include a 30% contingency to cover items that are undefined or are typically unknown early in the planning phase of a project. Unit costs were pulled from 2020 ODOT Bid data. Cost opinions do not include permitting, inspection, or construction management; geotechnical investigation, special site remediation, escalation, or the cost for ongoing maintenance. The overall cost opinions are intended to be general and used only for planning purposes. Toole Design Group, LLC makes no guarantees or warranties regarding the cost estimate herein. Construction costs will vary based on the ultimate project scope, actual site conditions and constraints, schedule, and economic conditions at the time of construction.

## Calcs
NORTH | Segments (split by road change) |  | Length* (LF) | Intersection - 1 Side Crossing* (EA) | CENTRAL | Segments (split by road change) |  | Length* (LF) | Intersection - 1 Side Crossing* (EA) | SOUTH | Segments (split by road change) |  | Length* (LF) | Intersection - 1 Side Crossing* (EA) | Signalized Intersection - 1 Side Crossing* (EA)
1 | Armstrong | Enon | 5372 | 1 | 1 | Byron Rd | Ridgecrest Dr | 23721 | 8 | 1 | Trebien Rd | E Enon Rd | 23807 | 7 | 3
2 | Armstrong | N Enon | 2859 | 2
3 | W Enon | YS-Fairfield Rd | 16741 | 7 | Totals |  |  | 23721 | 8 | Totals |  |  | 23807 | 7 | 3
4 | YS-Fairfield Rd | Ridgecrest Dr | 2809
Totals |  |  | 27781 | 10
* Quantities tracked in KML file

## Trail Quantities
ODOT ITEM | UNIT | DESC | AVG AWD Price (2020) | Width (FT) | Depth (IN) | Area (SY per LF) | Volume (CY per LF) | Cost (per LF) | Notes
441E10000 | CU Y | ASPHALT CONCRETE SURFACE COURSE, TYPE 1, (446), PG64-22 | 145.6291 | 12 | 1.25 |  | 0.046296 | 6.7421 | Assume 12' wide path
407E20000 | GALL | TACK COAT, TRACKLESS TACK, INTERMEDIATE COURSE | 2.7693 | 12 |  | 1.3333 |  | 0.22154 | Assume 12' wide path
441E50300 | CU Y | ASPHALT CONCRETE INTERMEDIATE COURSE, TYPE 2, (448) | 133.3794 | 12 | 1.75 |  | 0.064815 | 8.645 | Assume 12' wide path
304E20000 | CU Y | AGGREGATE BASE | 48.3987 | 12 | 6 |  | 0.22222 | 10.7553 | Assume 12' wide path
204E10000 | SQ Y | SUBGRADE COMPACTION | 1.7181 | 12 |  | 1.3333 |  | 2.2907 | Assume 12' wide path
203E10000 | CU Y | EXCAVATION | 11.21 | Varies | Varies | Varies | 0.25 | 2.8025 | Estimate based on similar project work
203E20000 | CU Y | EMBANKMENT | 11.48 | Varies | Varies | Varies | 1 | 11.48 | Estimate based on similar project work
Sidepath cost per LF | [7 empty] | 42.9371
Sidepath cost per mile | [7 empty] | 226707.9578

## Intersection - One Leg
Intersection Cost - One Leg*
Assume high visibility crosswalks for one approach (assume average side streets are 2 lanes 12' each)
Curb Ramps (assume 2 per intersection)
| Item | Unit | Unit Cost | Quantity | Cost | Source
| CROSSWALK LINE | EA | 160 | 6 | 960 | 2020 ODOT ( $13.16 LF) * (22' typical 2-lane road) | See calcs below
| Curb Ramps & Detectable Warnings | EA | 3450 | 2 | 6900 | 2020 ODOT | See calcs below
| Cost per/Intersection |  |  |  | 7860
*Actual costs may vary based on project scope and current market conditions.
UNIT COST ESTIMATE CALUCATIONS
FROM ODOT:
ODOT Item | Curb Ramp |  |  | Average Bid | Average Award
608E52000 | 90496 | SQ F | CURB RAMP | 16.6768 | 16.1382
608E53020 | 5567 | SQ F | DETECTABLE WARNING | 34.4249 | 32.1684
| Rough Estimate for a Curb Ramp | Width | Length | Area (SF)
| 12' (b/c path is 12') | 12 | 13 | 156 | 2601.584
| Detectable Warning Strip | 12 | 2 | 24 | 826.1978
3427.7818
| FROM ODOT: |  |  | Average Bid | Average Award
646E10501 | 324 | FT | CROSSWALK LINE, AS PER PLAN | 13.158 | 13.929
Rough Estimate for Crosswalk
| 12' wide crosswalk marking |  | Length
|  |  | 12 | 157.8962
Note on D22: [Threaded comment] Your version of Excel allows you to read this threaded comment; however, any edits to it will get removed if the file is opened in a newer version of Excel. Learn more: https://go.microsoft.com/fwlink/?linkid=870924 Comment: The way ODOT pays for ramps is by including the landing area + the ramp. I would assumpt a 7-8' ramp + 5' landing area = 13' total length

## Pedestrian Signal - 1 Leg
Pedestrian Signal Cost - One Leg*
Assume high visibility crosswalks for one approach (assume average side streets are 2 lanes 12' each)
Curb Ramps (assume 2 per intersection)
ODOT ITEM | Item | Unit | Unit Cost | Quantity | Cost | Source
632E20730 | PEDESTRIAN SIGNAL HEAD (LED) , (COUNTDOWN), TYPE D2 | EA | 632 | 2 | 1264 | 2020 ODOT
632E20750 | ACCESSIBLE PEDESTRIAN PUSHBUTTON | EA | 765 | 2 | 1530 | 2020 ODOT
632E64020 | PEDESTAL FOUNDATION | EA | 917 | 2 | 1834 | 2020 ODOT
632E89600 | PEDESTAL, 8' | EA | 625 | 2 | 1250 | 2021 ODOT
| Cost per/Intersection |  |  |  | 5878
*Actual costs may vary based on project scope and current market conditions.